## Cube300R (18104414)
Cube 300R Deployment Configuration
Description
Configuration sheet for a deployed Cube 300R.
SN | Model |  | Firmware | Loader | Deployment Site Name
18104414 | C3R1-3U-B-5T |  | 13.26 | 03.02 | Yaquina_Dock5
Deployment Latitude |  | Deployment Longitude |  | Number of Sensors |  | Sensor Suite
44.63101 |  | -124.04601 |  | 3 |  | AT100 x3
Date of Deployment |  | Communication
01-11-2019 |  | 3G
Options
Baro Compensation |  | Probe Power Supply |  | Warmup Time (s) |  | Retry If Error
Unchecked |  | Unchecked |  | 1 |  | Checked
General Test Enable |  | Clock UTC | Synchronize Clock With Network |  |  | Modem Always On
Unchecked |  | Checked | Checked |  |  | Unchecked
Data Travel |  | Filename |  | File Extension
ftp |  | 18104414 |  | CSV
Alarm Settings |  | Probe Configuration |  |  | Level Reference Settings
Status |  | Probe | Type | Address | Probe | Value
Disabled |  | 1 | Barometer | 100 | Barometer | N/A
|  | 2 | AT100 | 1 | AT100 | N/A
|  | 3 | AT100 | 2 | AT100 | N/A
|  | 4 | AT100 | 3 | AT100 | N/A
Frequency Settings
Sampling Rate |  | Save Frequency |  | Data Transmission |  | Wiper
15 min |  | 15 min |  | Every 1 Sample |  | Not Supported
Resolution |  | Wake Up Settings
0.01 |  | Wake Up Disabled
Functional Status
Start Time
Manual

## AT100 (630411)
AT100 Deployment Configuration
Description
Configuration sheet for a deployed Aqua Troll 100.
SN | Name |  | Firmware | Hardware | Boot | Deployment Site
630411 | 3ft (630411) |  | 2.01 | 4 | 1.10 | Yaquina_Dock5
Depth of Deployment |  | Factory Cal Date |  | Assigned Cable SN |  | Date of Deployment
3ft |  | 12/11/18 |  | 633448 |  | 01-11-2019
Modbus Setup
Device Address |  | Baud | Data Bits | Parity Bits | Stop Bits | Mode
2 |  | 9600 | 8 | None | 1 | Modbus-ASCII
Message Timeout (ms) |  |  | Session Timeout (ms)
1000 |  |  | 5000
Site Setup
Name |  | Latitude |  | Longitude |  | Elevation (ft)
Yaquina_Dock5 |  | 44.63101 |  | -124.04601 |  | 0
Internal Log Setup
Site Name |  | Log Name |  | Logging Method |  | Sampling Rate (min)
Yaquina_Dock5 |  | 2019-01-11_630411 |  | Linear |  | 15
Parameters Logged |  | Units |  | Start Condition |  | Start Time (UTC)
Temperature |  | C |  | Scheduled Start |  | 1/11/2019 0015
Actual Conductivity |  | uS/cm |  | Stop Time (UTC) |  | Wrap Condition
Specific Conductivity |  | uS/cm |  | None |  | Unchecked
Salinity |  | PSU |  | Specific Conductivity Compensation Method
Density |  | g/cm^3 |  | Standard Method

## AT100 (630415)
AT100 Deployment Configuration
Description
Configuration sheet for a deployed Aqua Troll 100.
SN | Name |  | Firmware | Hardware | Boot | Deployment Site
630415 | 7ft (630415) |  | 2.01 | 4 | 1.10 | Yaquina_Dock5
Depth of Deployment |  | Factory Cal Date |  | Assigned Cable SN |  | Date of Deployment
7ft |  | 12/12/18 |  | 633453 |  | 01-11-2019
Modbus Setup
Device Address |  | Baud | Data Bits | Parity Bits | Stop Bits | Mode
2 |  | 9600 | 8 | None | 1 | Modbus-ASCII
Message Timeout (ms) |  |  | Session Timeout (ms)
1000 |  |  | 5000
Site Setup
Name |  | Latitude |  | Longitude |  | Elevation (ft)
Yaquina_Dock5 |  | 44.63101 |  | -124.04601 |  | 0
Internal Log Setup
Site Name |  | Log Name |  | Logging Method |  | Sampling Rate (min)
Yaquina_Dock5 |  | 2019-01-11_630415 |  | Linear |  | 15
Parameters Logged |  | Units |  | Start Condition |  | Start Time (UTC)
Temperature |  | C |  | Scheduled Start |  | 1/11/2019 0015
Actual Conductivity |  | uS/cm |  | Stop Time (UTC) |  | Wrap Condition
Specific Conductivity |  | uS/cm |  | None |  | Unchecked
Salinity |  | PSU |  | Specific Conductivity Compensation Method
Density |  | g/cm^3 |  | Standard Method

## AT100 (630427)
AT100 Deployment Configuration
Description
Configuration sheet for a deployed Aqua Troll 100.
SN | Name |  | Firmware | Hardware | Boot | Deployment Site
630427 | 11ft (630427) |  | 2.01 | 4 | 1.10 | Yaquina_Dock5
Depth of Deployment |  | Factory Cal Date |  | Assigned Cable SN |  | Date of Deployment
11ft |  | 12/12/18 |  | 633454 |  | 01-11-2019
Modbus Setup
Device Address |  | Baud | Data Bits | Parity Bits | Stop Bits | Mode
3 |  | 9600 | 8 | None | 1 | Modbus-ASCII
Message Timeout (ms) |  |  | Session Timeout (ms)
1000 |  |  | 5000
Site Setup
Name |  | Latitude |  | Longitude |  | Elevation (ft)
Yaquina_Dock5 |  | 44.63101 |  | -124.04601 |  | 0
Internal Log Setup
Site Name |  | Log Name |  | Logging Method |  | Sampling Rate (min)
Yaquina_Dock5 |  | 2019-01-11_630427 |  | Linear |  | 15
Parameters Logged |  | Units |  | Start Condition |  | Start Time (UTC)
Temperature |  | C |  | Scheduled Start |  | 1/11/2019 0015
Actual Conductivity |  | uS/cm |  | Stop Time (UTC) |  | Wrap Condition
Specific Conductivity |  | uS/cm |  | None |  | Unchecked
Salinity |  | PSU |  | Specific Conductivity Compensation Method
Density |  | g/cm^3 |  | Standard Method