## Deployment Procedure
Collaborative Monitoring Platform Quality Conformance and Deployment Checklist
Description | [9 empty] | Author | Version
[10 empty] | iblack | 1-00
Conductor |  | Date | Cube 300R SN |  | Sensor #1 SN | Sensor #2 SN |  | Sensor #3 SN
iblack
Win-Situ Version |  | ANT Tool Version
Step | Criteria |  |  | Description |  |  | Results |  | Notes
Physical Inspection
0.0 | Inspect Sensors and Cables |  |  | Inspect sensors and cables for any sign of damage or corrision. If damage is noted and provides concern for integrity, contact your PI or In-Situ for further directions.
0.1 | Inspect Telemetry |  |  | Inspect the telemetry unit for any sign of damage. Open the unit and note any irregularities (loose wires, stripped solder pads, etc.
Telemetry Inspection and Setup
1.0 | Disconnect Battery |  |  | Disconnect the battery from the primary board. If the unit is brand new or has previously gone through a recovery procedure, it should already be unplugged.
| Test Battery |  |  | Using a multimeter, check the voltage of battery in the Cube 300R. If it registers under 10V it should be replaced. Brand new batteries will register at 10.8V or above.
| Connectivity Check |  |  | With a multimeter, confirm that each bulkhead is connected to the unit's ground line.
Sensor Inspection and Setup